## Front Page
Standard input data
Content:
Survey Data
Drillstring and BHA
Wellbore Geometry
Rig data
Formation data
Pressure profile
Temperature profile
Fluid data
Real time signals
Geological layers (3D viz only)
Doc number | TDS10191-6A |  | Version: | 6
Doc name | Standard input data
Project number | 0
Project name
| Author | Reviewed |  | Approved
| PRO | ;JN; |  | ;MS;
Date: | 2020-08-28 | 2020-08-28

## Real Time signals
Timebased drilling data
Mnemonic | Description | Type | Unit | Required | Priority | Used for | Update rate | Comment
TIME | Time and date | String | - | Yes | 1 | Model input | Min 5 seconds | Used to log rig time. Use UTC (Coordinated Universal Time), or ISO 8601 parsable time
ACTCOD | Activity Code | Int | - | Optional | 3 | Extra information | Min 5 seconds
DEPTBITM | Depth Bit (meas) | Double | m | Yes | 1 | Model input | Min 5 seconds
DEPTBITV | Depth Bit (vert) | Double | m | Optional | 3 | Plotting | Min 5 seconds
DEPTMEAS | Depth Hole (meas) | Double | m | Yes | 1 | Model input | Min 5 seconds
DEPTVERT | Depth Hole (vert) | Double | m | Optional | 3 | Plotting | Min 5 seconds
BLKPOS | Block Position | Double | m | Yes | 2 | Model input | Min 5 seconds
ROPA | Rate of Penetration (avg) | Double | m/s | Yes | 2 | Model input | Min 5 seconds
HKLA | Hookload (avg) | Double | N | Yes | 1 | Model input | Min 5 seconds
HKLX | Hookload (max) | Double | N | Optional | 3 | Plotting | Min 5 seconds
WOBA | Weight-on-Bit (surf,avg) | Double | N | Yes | 2 | Model input | Min 5 seconds | Availability required when using TDBU
WOBX | Weight-on-Bit (surf,max) | Double | N | Optional | 3 | Plotting | Min 5 seconds
TORQA | Rotary Torque (surf,avg) | Double | Nm | Yes | 1 | Model input | Min 5 seconds
TORQX | Rotary Torque (surf,max) | Double | Nm | Optional | 3 | Plotting | Min 5 seconds
RPMA | Rotary Speed (surf,avg) | Int | rad/s | Yes | 1 | Model input | Min 5 seconds
SPPA | Standpipe Pressure (avg) | Double | Pa | Yes | 2 | Model input, calibration | Min 5 seconds
CHKP | Casing (Choke) Pressure | Double | Pa | Optional | 3 | Plotting | Min 5 seconds
SPM1 | Pump Stroke Rate #1 | Int | SPS | Optional | 3 | Plotting | Min 5 seconds
SPM2 | Pump Stroke Rate #2 | Int | SPS | Optional | 3 | Plotting | Min 5 seconds
SPM3 | Pump Stroke Rate #3 | Int | SPS | Optional | 3 | Plotting | Min 5 seconds
TVOLACT | Tank Volume (active) | Double | m3 | Optional | 2 | Model input | Min 5 seconds | Preferred input, used by diagnosis model
TVOLCACT | Tank Volume Change (act) | Double | m3 | Optional | 2 | Model input | Min 5 seconds | Preferred input, used by diagnosis model
MFOP | Mud Flow Out % | Int | % | Optional | 3 | Plotting | Min 5 seconds
MFOA | Mud Flow Out (avg) | Double | m3/s | Optional | 3 | Model input | Min 5 seconds | Preferred input, used by diagnosis model
MFIA | Mud Flow In (avg) | Double | m3/s | Yes | 1 | Model input | Min 5 seconds
MDOA | Mud Density Out (avg) | Double | Kg/m3 | Optional | 3 | Plotting | Min 5 seconds
MDIA | Mud Density In (avg) | Double | Kg/m3 | Yes | 1 | Model input | Min 5 seconds
MTOA | Mud Temperature Out (avg) | Double | K | Optional | 3 | Plotting | Min 5 seconds
MTIA | Mud Temperature In (avg) | Double | K | Yes | 2 | Model input | Min 5 seconds | Unavailability can be handled by setting a value
STKC | Pump Stroke Count (cum) | Int | - | Optional | 3 | Plotting | Min 5 seconds
GASA | Gas (avg) | Double | % | Optional | 3 | Plotting | Min 5 seconds
MEASECD | Measured ECD | Double | kg/m3 | Yes | 2 | Plotting, calibration | Min 5 seconds | ECD at PWD is preferred (replaceable by ECD at bit), ECD at casing shoe and total depth is optional.
SLIPS | In slips/ out of slips | Bool | - | Optional | 3 | Model input | Min 5 seconds | Detected by the OSM model, but can be used in case the hookload values are bad
runSpeed | Running speed | Double | m/s | Optional | 3 | Model input | Min 5 seconds | Calculated by the OSM model.
MBHPANN | Bottom-hole annulus press | Double | Pa | Optional | 3 | Plotting | Min 5 seconds
MWOBA | Downhole Wt-on-Bit (avg) | Double | N | Optional | 3 | Plotting | Min 5 seconds
MTORQA | Downhole Torque (avg) | Double | Nm | Optional | 3 | Plotting | Min 5 seconds
MPD_BP_Pres | MPD back pressure | Double | Pa | Optional | 2 | Model input | Min 5 seconds | Required for MPD
SSLIPX | Stick-Slip Index | Double | [1-7] | Optional | 2 | Plotting | Min 5 seconds
MMMRPM | Downhole Motor RPM | Double | Hz | Optional | 2 | Plotting | Min 5 seconds
1 | Essential input
2 | Availability allows extra features
3 | Only for plotting, and small extra features
Note on A1: Author: Not used for Intellectus hiDRILL

## Well
Well name | Wellbore name | Job name | Colour coding:
Required
HARTMAN-BLACK USW B 1 | Original Hole | Drilling | Optional

## Survey
Measured Depth | Inclination | Azimuth | TVD | Northing | Easting
(m) | (rad) | (rad) | (m) | (m) | (m)
148 | 0.25 | 157.03 | 147.9995 | -0.29728 | 0.12601
242 | 0.35 | 135.22 | 241.9983 | -0.68989 | 0.40827
336 | 0.35 | 120.42 | 335.9965 | -1.0391 | 0.85808
431 | 0.59 | 133.61 | 430.9933 | -1.5233 | 1.4624
525 | 0.71 | 128.5 | 524.9872 | -2.2197 | 2.2687
620 | 0.95 | 127.55 | 619.9772 | -3.0661 | 3.3537
714 | 0.28 | 131.97 | 713.9712 | -3.6946 | 4.1423
809 | 0.37 | 255.89 | 808.9705 | -3.9246 | 4.0174
903 | 0.48 | 246.63 | 902.9679 | -4.1548 | 3.3616
998 | 0.75 | 316.29 | 997.9635 | -3.8632 | 2.5666
1092 | 0.82 | 322.29 | 1091.9547 | -2.8864 | 1.7301
1186 | 0.87 | 318.42 | 1185.9444 | -1.8204 | 0.84507
1281 | 0.89 | 314.35 | 1280.9332 | -0.76518 | -0.16118
1375 | 0.93 | 329.09 | 1374.9215 | 0.39966 | -1.0751
1469 | 1.01 | 331.43 | 1468.908 | 1.7817 | -1.8632
1564 | 0.85 | 335.84 | 1563.8955 | 3.16 | -2.552
1658 | 0.86 | 331.26 | 1657.8851 | 4.4147 | -3.1765
1753 | 0.6 | 328.57 | 1752.8773 | 5.4642 | -3.7787
1847 | 0.89 | 329.57 | 1846.8692 | 6.5137 | -4.4051
1942 | 0.41 | 36.11 | 1941.8639 | 7.4245 | -4.5785
2036 | 0.55 | 82.28 | 2035.8609 | 7.7568 | -3.9332
2131 | 0.57 | 82.39 | 2130.8564 | 7.8806 | -3.013
2225 | 0.63 | 76.48 | 2224.8512 | 8.0634 | -2.0471
2319 | 0.51 | 60.57 | 2318.8466 | 8.3897 | -1.1803
2413 | 0.62 | 138.79 | 2412.8432 | 8.2127 | -0.48085
2508 | 1.09 | 149.64 | 2507.8324 | 7.0463 | 0.31448
2602 | 1.14 | 153.14 | 2601.8146 | 5.4407 | 1.1889
2697 | 1.23 | 143.88 | 2696.7944 | 3.7739 | 2.2169
2791 | 1.11 | 152.02 | 2790.7748 | 2.1549 | 3.2388
2886 | 1.09 | 157.68 | 2885.7574 | 0.5064 | 4.0136
2980 | 0.99 | 155.18 | 2979.7419 | -1.0577 | 4.6941
3074 | 0.86 | 155.91 | 3073.7296 | -2.4388 | 5.3229
3169 | 0.94 | 153.78 | 3168.7179 | -3.7887 | 5.9582
3263 | 0.99 | 152.92 | 3262.7045 | -5.2035 | 6.6685
3358 | 1 | 148.08 | 3357.6902 | -6.6378 | 7.4805
3452 | 1.09 | 154.88 | 3451.6746 | -8.1436 | 8.2937
3547 | 0.92 | 147.77 | 3546.66 | -9.6069 | 9.084
3641 | 0.45 | 185.69 | 3640.6535 | -10.6126 | 9.4499
3736 | 0.66 | 195.52 | 3735.649 | -11.511 | 9.2665
3898 | 0.3 | 328.84 | 3897.6458 | -12.0471 | 8.7974
3925 | 0.48 | 325.37 | 3924.6451 | -11.8935 | 8.6966
4019 | 0.76 | 326.64 | 4018.6395 | -11.0488 | 8.13
4114 | 0.79 | 321.21 | 4113.6309 | -10.0121 | 7.3733
4208 | 0.77 | 327.56 | 4207.6222 | -8.974 | 6.6285
4297 | 0.95 | 326.39 | 4296.6121 | -7.8548 | 5.8993
4439 | 0.96 | 315.53 | 4438.5925 | -6.0256 | 4.4144
4533 | 1.13 | 314.66 | 4532.5768 | -4.8121 | 3.2034
4626 | 1.2 | 315.05 | 4625.5576 | -3.4783 | 1.8632
4719 | 1.2 | 324.34 | 4718.5373 | -1.9979 | 0.60746
4813 | 0.9 | 336.4 | 4812.5215 | -0.52168 | -0.26192
4906 | 0.77 | 325.52 | 4905.5117 | 0.66274 | -0.90809
4999 | 0.81 | 333.62 | 4998.5029 | 1.7668 | -1.5539
5092 | 0.34 | 95.64 | 5091.4999 | 2.3286 | -1.5714
5186 | 1.54 | 128.3 | 5185.4859 | 1.5183 | -0.30255
5278 | 1.46 | 126.66 | 5277.4544 | 0.052287 | 1.6078
5372 | 1.17 | 125.09 | 5371.4295 | -1.2144 | 3.3537
5465 | 1.35 | 118.44 | 5464.4071 | -2.282 | 5.094
5559 | 1.6 | 129.53 | 5558.376 | -3.6446 | 7.0798
5652 | 1.29 | 149.02 | 5651.3469 | -5.3685 | 8.6201
5745 | 1.41 | 149.46 | 5744.3211 | -7.2515 | 9.7404
5838 | 0.79 | 156.97 | 5837.3035 | -8.827 | 10.5726
5931 | 0.31 | 284.86 | 5930.3008 | -9.3525 | 10.5803
6024 | 0.46 | 254.15 | 6023.2988 | -9.39 | 9.978
6118 | 0.49 | 257.11 | 6117.2956 | -9.5827 | 9.2232
6212 | 0.58 | 318.36 | 6211.2922 | -9.3168 | 8.5152
6305 | 0.58 | 326.74 | 6304.2874 | -8.5714 | 7.9443
6398 | 0.49 | 324.33 | 6397.2834 | -7.8547 | 7.4543
6492 | 0.57 | 324.61 | 6491.2793 | -7.147 | 6.9491
6585 | 0.67 | 331.79 | 6584.2739 | -6.2908 | 6.4241
6679 | 0.86 | 329.43 | 6678.2655 | -5.1991 | 5.8056
6771 | 0.81 | 328.09 | 6770.2557 | -4.0526 | 5.1107
6864 | 0.61 | 318.48 | 6863.2486 | -3.1239 | 4.4351
6957 | 0.7 | 315.68 | 6956.2425 | -2.3468 | 3.71
7050 | 0.79 | 312.4 | 7049.2346 | -1.508 | 2.8397
7144 | 0.93 | 306.08 | 7143.224 | -0.62183 | 1.7446
7237 | 0.96 | 291.62 | 7236.2115 | 0.10969 | 0.41034
7330 | 0.89 | 302.74 | 7329.1994 | 0.78737 | -0.92146
7423 | 0.94 | 114.96 | 7422.1954 | 0.85609 | -0.83738
7516 | 0.72 | 139.35 | 7515.1859 | 0.090852 | 0.23487
7609 | 0.52 | 151.2 | 7608.1805 | -0.72229 | 0.81883
7702 | 0.21 | 157.5 | 7701.1785 | -1.2496 | 1.0874
7795 | 0.14 | 155.67 | 7794.178 | -1.5106 | 1.1994
7888 | 0.15 | 74.37 | 7887.1778 | -1.5813 | 1.3634
7982 | 0.34 | 62.52 | 7981.1769 | -1.4194 | 1.7294
8075 | 0.31 | 39.27 | 8074.1755 | -1.0973 | 2.1334
8168 | 0.31 | 10.73 | 8167.1742 | -0.65537 | 2.3395
8261 | 0.18 | 318.2 | 8260.1734 | -0.29928 | 2.289
8354 | 0.37 | 280.66 | 8353.1723 | -0.13483 | 1.8965
8447 | 0.74 | 286.4 | 8446.1678 | 0.090274 | 1.0253
8540 | 0.79 | 289.6 | 8539.1595 | 0.4749 | -0.15481
8633 | 1.05 | 290.45 | 8632.1475 | 0.98769 | -1.5572
8727 | 0.62 | 155.86 | 8726.1425 | 0.82449 | -2.1562
8820 | 1.09 | 147.24 | 8819.132 | -0.37855 | -1.4718
8913 | 0.8 | 158.38 | 8912.1193 | -1.726 | -0.75392
9006 | 0.78 | 162.06 | 9005.1105 | -2.9318 | -0.31972
9100 | 0.91 | 158 | 9099.1002 | -4.2326 | 0.15698
9193 | 0.74 | 175.7 | 9192.0907 | -5.5162 | 0.47866
9287 | 0.96 | 209.16 | 9286.0809 | -6.8092 | 0.14048
9381 | 0.89 | 228.79 | 9380.0688 | -7.9778 | -0.79242
9474 | 0.55 | 246.48 | 9473.0615 | -8.6318 | -1.7451
9567 | 0.57 | 259.19 | 9566.0571 | -8.8966 | -2.6087
9661 | 0.51 | 144.98 | 9660.0548 | -9.327 | -2.8279
9754 | 0.13 | 55.01 | 9753.0535 | -9.6054 | -2.504
9847 | 0.66 | 332.52 | 9846.0513 | -9.0697 | -2.6647
9940 | 0.54 | 77.13 | 9939.0483 | -8.4969 | -2.4846
10033 | 2.54 | 50.57 | 10032.0107 | -7.0903 | -0.46545
10127 | 3.01 | 44.75 | 10125.9004 | -4.0146 | 2.8809
10220 | 6.3 | 45.13 | 10218.5809 | 1.3208 | 8.2177
10314 | 8.55 | 54.29 | 10311.7899 | 9.0393 | 17.5482
10407 | 9.4 | 57.45 | 10403.651 | 17.1608 | 29.5636
10501 | 10.86 | 49.48 | 10496.1878 | 27.0454 | 42.7671
10594 | 10.27 | 48.01 | 10587.6109 | 38.2839 | 55.5891
10687 | 9.96 | 46.44 | 10679.1655 | 49.3725 | 67.5792
10780 | 9.64 | 49.22 | 10770.8089 | 60.0009 | 79.3038
10873 | 9.15 | 49.86 | 10862.5612 | 69.8538 | 90.853
10966 | 10.7 | 55.71 | 10954.1689 | 79.4854 | 103.6399
11059 | 12.8 | 54.66 | 11045.2151 | 90.3096 | 119.1783
11153 | 15.11 | 50.74 | 11136.4366 | 104.0881 | 137.1614
11246 | 13.55 | 49.74 | 11226.5404 | 118.8007 | 154.8618
11340 | 13.62 | 52.03 | 11317.9112 | 132.7266 | 171.9902
11433 | 13.27 | 53.96 | 11408.3627 | 145.7434 | 189.2532
11525 | 12.19 | 52.3 | 11498.1003 | 157.8959 | 205.477
11619 | 10.9 | 54.09 | 11590.1968 | 169.178 | 220.5283
11712 | 10.2 | 56.05 | 11681.6244 | 178.934 | 234.4809
11806 | 12 | 53.74 | 11773.8626 | 189.3626 | 249.2658
11900 | 14.83 | 48.58 | 11865.2918 | 203.104 | 266.1701
11989 | 12.85 | 49.22 | 11951.7037 | 217.1048 | 282.2068
12104 | 10.95 | 51.71 | 12064.2278 | 232.2267 | 300.4647
12197 | 12.03 | 41.14 | 12155.3729 | 245.0006 | 313.7755
12291 | 11.25 | 40.35 | 12247.4391 | 259.3661 | 326.1571
12384 | 12.78 | 38.85 | 12338.3993 | 274.2913 | 338.4837
12478 | 13.55 | 41.58 | 12429.929 | 290.6258 | 352.3139
12572 | 12.27 | 40.93 | 12521.551 | 306.41 | 366.1664
12664 | 13.24 | 44.66 | 12611.2812 | 321.2901 | 379.9768
12757 | 12.47 | 45.11 | 12701.9496 | 335.9517 | 394.5763
12851 | 11.08 | 42.05 | 12793.9702 | 349.822 | 407.8168
12944 | 9.49 | 40.52 | 12885.4731 | 362.2867 | 418.784
13037 | 7.77 | 47.87 | 12977.4195 | 372.333 | 428.4285
13084 | 7.69 | 57.51 | 13023.9944 | 376.1535 | 433.4374
13130 | 12.76 | 72.45 | 13069.2566 | 379.3412 | 440.883
13177 | 14.55 | 81.57 | 13114.9316 | 381.7722 | 451.674
13223 | 17.33 | 86.3 | 13159.1605 | 383.0618 | 464.2295
13270 | 23.1 | 89.2 | 13203.2479 | 383.6427 | 480.4481
13317 | 28.66 | 90.99 | 13245.5183 | 383.5767 | 500.9528
13364 | 35.1 | 94.26 | 13285.4106 | 382.3768 | 525.7252
13410 | 40.41 | 96.9 | 13321.7693 | 379.601 | 553.7375
13457 | 46.26 | 98.47 | 13355.941 | 375.2662 | 585.683
13504 | 51.34 | 101.03 | 13386.8922 | 369.2501 | 620.5137
13550 | 56.38 | 107.65 | 13414.0321 | 359.9941 | 656.4422
13596 | 60.82 | 113.8 | 13438.0093 | 346.0666 | 693.1107
13643 | 65.68 | 119.97 | 13459.1739 | 327.0632 | 730.486
13690 | 70.54 | 125.67 | 13476.7039 | 303.4142 | 767.0856
13736 | 73.59 | 127.49 | 13490.8685 | 277.3325 | 802.2203
13782 | 74.86 | 130.45 | 13503.3764 | 249.4934 | 836.6298
13829 | 73.72 | 131.89 | 13516.1029 | 219.7119 | 870.6874
13876 | 76.54 | 132.73 | 13528.1633 | 189.1355 | 904.2753
13923 | 78.56 | 130.59 | 13538.2966 | 158.6349 | 938.5617
13969 | 79.36 | 130.71 | 13547.1052 | 129.2236 | 972.8158
14016 | 83.49 | 131.03 | 13554.1116 | 98.8192 | 1007.9516
14062 | 83.25 | 130.33 | 13559.4227 | 69.0355 | 1042.6027
14155 | 86.3 | 130.05 | 13567.891 | 9.2773 | 1113.3429
14215 | 83.91 | 131.76 | 13573.0108 | -29.8623 | 1158.5214
14244 | 84.69 | 134.18 | 13575.8914 | -49.5301 | 1179.634
14337 | 83.25 | 133.16 | 13585.661 | -113.3899 | 1246.528
14430 | 85.78 | 134.95 | 13594.5504 | -177.7555 | 1313.0482
14523 | 86.13 | 133.36 | 13601.1111 | -242.3757 | 1379.6035
14616 | 86.84 | 132.63 | 13606.8129 | -305.6753 | 1447.4963
14709 | 85.79 | 131.87 | 13612.7901 | -368.0751 | 1516.1925
14802 | 85.48 | 132.34 | 13619.8684 | -430.2496 | 1584.9905
14894 | 85.57 | 131.19 | 13627.0468 | -491.3408 | 1653.4014
14987 | 83.75 | 130.79 | 13635.7016 | -552.0749 | 1723.2919
15080 | 83.72 | 130.48 | 13645.8505 | -612.2783 | 1793.4456
15173 | 83.27 | 130.39 | 13656.3864 | -672.2082 | 1863.7759
15267 | 84.02 | 130.17 | 13666.791 | -732.6074 | 1935.0468
15360 | 87.02 | 130.61 | 13674.0546 | -792.6796 | 2005.6553
15453 | 86.92 | 127.29 | 13678.9718 | -851.0535 | 2077.8695
15546 | 87.3 | 129.25 | 13683.6612 | -908.5787 | 2150.7872
15639 | 87.82 | 132.13 | 13687.6213 | -969.1503 | 2221.2323
15733 | 87.1 | 131.85 | 13691.7871 | -1031.9742 | 2291.0297
15826 | 86.74 | 130.83 | 13696.7841 | -1093.3136 | 2360.7524
15919 | 87.61 | 131.54 | 13701.3677 | -1154.4781 | 2430.6567
16013 | 88.04 | 131.15 | 13704.9352 | -1216.5287 | 2501.1757
16106 | 88.52 | 127.34 | 13707.7276 | -1275.3262 | 2573.1536
16199 | 88.19 | 126.25 | 13710.3974 | -1331.0051 | 2647.5945
16293 | 88.18 | 128.27 | 13713.3749 | -1387.8842 | 2722.3674
16386 | 88.46 | 128 | 13716.1014 | -1445.2885 | 2795.4857
16478 | 88.99 | 128.34 | 13718.1485 | -1502.1298 | 2867.796
16570 | 88.97 | 126.94 | 13719.7864 | -1558.3038 | 2940.6341
16663 | 89.66 | 128.53 | 13720.8983 | -1615.2145 | 3014.175
16757 | 89.45 | 128.6 | 13721.6283 | -1673.8125 | 3087.6715
16850 | 89.87 | 128.21 | 13722.1802 | -1731.5844 | 3160.5484
16943 | 90.1 | 128.39 | 13722.2045 | -1789.2238 | 3233.5325
17037 | 90.31 | 127.7 | 13721.8682 | -1847.1534 | 3307.5591
17129 | 89.66 | 127.14 | 13721.8923 | -1903.0569 | 3380.625
17222 | 89.85 | 127.61 | 13722.29 | -1959.5099 | 3454.5293
17315 | 91.18 | 128.89 | 13721.454 | -2017.0808 | 3527.5577
17409 | 93.07 | 128.16 | 13717.9687 | -2075.5862 | 3601.0427
17502 | 94.34 | 129.59 | 13711.9589 | -2133.8298 | 3673.2906
17596 | 94.83 | 130.16 | 13704.4447 | -2193.9012 | 3745.1992
17688 | 92.35 | 124.8 | 13698.6802 | -2249.7424 | 3818.0351
17782 | 95.6 | 128.65 | 13692.1625 | -2305.7937 | 3893.1756
17876 | 96.71 | 128.77 | 13682.0841 | -2364.2394 | 3966.1019
17969 | 95.9 | 130.69 | 13671.8698 | -2423.3204 | 4037.1875
18062 | 96.26 | 131.52 | 13662.0194 | -2484.1176 | 4106.8688
18155 | 95.38 | 129.51 | 13652.588 | -2544.2187 | 4177.2028
18248 | 94.1 | 129.8 | 13644.9032 | -2603.3638 | 4248.557
18342 | 95.09 | 132.99 | 13637.3708 | -2665.3109 | 4318.8373
18435 | 93.27 | 127.86 | 13630.5878 | -2725.43 | 4389.4221
18528 | 93.88 | 128.12 | 13624.7888 | -2782.562 | 4462.5741
18621 | 94.41 | 127.42 | 13618.0666 | -2839.3745 | 4535.8952
18715 | 93.89 | 127.35 | 13611.2641 | -2896.2984 | 4610.389
18807 | 93.45 | 127.68 | 13605.3752 | -2952.2085 | 4683.2129
18900 | 93.88 | 127.1 | 13599.4303 | -3008.5658 | 4756.9516
18993 | 94.69 | 126.54 | 13592.4816 | -3064.1447 | 4831.191
19088 | 93.09 | 126.98 | 13586.0369 | -3120.8661 | 4907.122
19181 | 92.67 | 125.27 | 13581.3638 | -3175.6225 | 4982.1435
19275 | 92.12 | 125.98 | 13577.4357 | -3230.3271 | 5058.4835
19368 | 92.91 | 130.37 | 13573.3528 | -3287.7364 | 5131.505
19461 | 93.92 | 130.05 | 13567.813 | -3347.669 | 5202.4003
19555 | 93.4 | 129.69 | 13561.8125 | -3407.8043 | 5274.3979
19647 | 93.05 | 129.04 | 13556.6368 | -3466.0631 | 5345.412
19741 | 94.31 | 127.48 | 13550.6032 | -3524.1486 | 5419.0651
19833 | 93.75 | 126.54 | 13544.1375 | -3579.3904 | 5492.3473
19926 | 93.38 | 130.65 | 13538.3522 | -3637.2805 | 5564.8769
20019 | 93.26 | 130.06 | 13532.9663 | -3697.3986 | 5635.628
20113 | 91.44 | 128.83 | 13529.1119 | -3757.0659 | 5708.153
20206 | 91.23 | 128.78 | 13526.9452 | -3815.3306 | 5780.6067
20298 | 90.71 | 127.91 | 13525.3877 | -3872.398 | 5852.75
20392 | 91.57 | 127.97 | 13523.5176 | -3930.1806 | 5926.8682
20485 | 91.81 | 127.95 | 13520.7748 | -3987.361 | 6000.1612
20579 | 91.58 | 131.22 | 13517.9937 | -4047.2256 | 6072.5635
20672 | 92.17 | 131.6 | 13514.9508 | -4108.7064 | 6142.2753
20765 | 92.74 | 131.15 | 13510.9672 | -4170.1212 | 6211.9979
20858 | 92.95 | 129.5 | 13506.3509 | -4230.2274 | 6282.8098
20950 | 91.43 | 129 | 13502.8353 | -4288.3917 | 6353.9997
21043 | 91.84 | 129.37 | 13500.1818 | -4347.1274 | 6426.0554
21136 | 90.62 | 128.68 | 13498.1855 | -4405.6707 | 6498.286
21211 | 90.44 | 128.52 | 13497.4917 | -4452.4596 | 6556.8975
21278 | 90.44 | 128.521 | 13496.9772 | -4494.1856 | 6609.3158

## Tubular
Total flow area (m)
Type Indentifer
| Tubular name | [11 empty] | 0 | Default - This is the identifier for unknown components.
[12 empty] | Nozzle diameters (m) | 1 | Reamer - FM activates its ODMx as hole opener, if the reamer signal is true.
| Reamer flow through ratio | [11 empty] | 2 | Float Valve - FM activates float valve to prevent back flow up drill string.
| Circulation sub flow through ratio | [11 empty] | 3 | PDM - Positive Displacement Motor is used in TD and FM for identifying motor element in string.
| Mud motor pressure loss (Pa) | [11 empty] | 4 | BHA - Not used by the models.
[13 empty] | 5 | Bit - Not used by the models.
[13 empty] | 6 | Circulation Sub - When activated, the FM simulates that parts of the flow in the drill string passes through the circulation sub and into the annulus (user specifies fraction of flow that goes through circulation sub). This lead to less frictional pressure loss across bit nozzles and BHA.
[13 empty] | 7 | Stabilizer - This is used by the data quality check, to ignore the inputted weight per length vs. the calculated weight per length (based on the diameters).
[13 empty] | 8 | DSV - FM activates DSV (Drill String Valve) if rig pump is off and pressure difference across bit is below a user-specified threshold. DSV is deactivated if pumping is resumed and pressure difference across bit is above the user-specified threshold. This component avoids utubing in drill string.
[13 empty] | 9 | Unused
[13 empty] | 10 | Pipe - Not used by the models.
[13 empty] | 11 | Coiled Tubing - TD uses this for identifying coiled tubing elements in the drill string.
Element | Type (identifier) | Length | OD | ID | MAX OD | TJ ID | TJ OD | TJ Length | Weight per m | Emod | YieldStrength
Name |  | (m) | (m) | (m) | (m) | (m) | (m) | (m) | (kg/m)
Bit to sensor distance (m)
Comments:
* Add lowermost element of tubular to the top of the list (bit)
Note on A15: Author: Added this column.. They are both in eDrilling and Intellectus
Note on G15: Tool joint ID for more accurate pressure loss calculations
Note on H15: Tool joint OD for more accurate pressure loss calculations
Note on I15: Tool joint OD for more accurate pressure loss calculations

## WellboreGeometry
Casing/Liner
Description | Hanger depth | Setting depth | ID | OD | Top of cement | Has casing shoe? | Hole diam | Roughness
| (m) | (m) | (m) | (m) | (m) | (y/n) | (m) | m
Riser
RKB to Sea Surface (m):
Sea surface to Sea Bed (m):
Comments:
All depths are with reference to RKB
Note on A9: Riser, casing, liner, open hole, etc
Note on G9: For visualization purpose
Note on H9: Hole diameter outside casing. For more accurate heat calculations

## Rig Data
Rig name | Rig type | Weight on block | Number of block lines
(kg)
HP 256 | Driling Triple | 19572

## Formation
Cuttings density (kg/m^3)
Cuttings diametre (m)
Formation name | TVD Top | MD | Specific Heat | Thermal Conductivity
(text) | (m) | (m) | J/Kg*K | W/Km
Comments:
* All depths are with reference to RKB .
* For more accurate representation of the formations, formation properties that vary with depth within a formation must be specified vs. depth, e.g. using many data points per formation.
Note on B11: Top vertical depth with reference to RKB

## Pressure profile
MD | TVD | FracPres | PorePres | CollapsePres
(m) | (m) | [kg/m^3] | [kg/m^3] | [kg/m^3]

## Temperature profile
MD | StringTemp | AnnulusTemp | FormationTemp | Vertical temperature gradient | Sea bed temperature
[m] | [K] | [K] | [K] | (K/m) | [K]

## Fluids
Fluid name: |  |  |  | Density (kg/m^3): |  | 1..6 | Temp. deg K |  | 20 | Oil/Water ratio: |  | 0.8
|  | Active rheology (Fann 35 measured on location) (lbf/100ft^2):: | [8 empty] | PV | YP | Density oil (kg/m^3):
|  | Temperature (K) | 600 | 300 | 200 | 100 | 60 | 30 | 6 | 3 | mPa s | Pa | Density water (kg/m^3):
[11 empty] | 0 | 0 | Density solids (kg/m^3):
Fann 70 (lbf/100ft^2) | Pressure (Pa) | Temperature (K) | 600 | 300 | 200 | 100 | 60 | 30 | 6 | 3 | PV | YP | Oil (%)
[11 empty] | 0 | 0 | Water (%):
[11 empty] | 0 | 0 | Solids (%):
[11 empty] | 0 | 0 | Gel Decay Time (s)
[11 empty] | 0 | 0 | Oil Ref Temp (K)
[11 empty] | 0 | 0 | Water Ref Temp (K)
[11 empty] | 0 | 0
[11 empty] | 0 | 0 | Brine Data
[11 empty] | 0 | 0 | NaCl
[11 empty] | 0 | 0 | NaBr
[11 empty] | 0 | 0 | KCl
[11 empty] | 0 | 0 | KBr
[11 empty] | 0 | 0 | CaCl2
[11 empty] | 0 | 0 | CaBr2
ZnCl2
PVT Fluid phase (kg/m^3) | Pressure | Temperature | (K) | (K) | (K) | (K) | (K) | (K) | (K) | (K) | (K) | (K) | ZnBr2
(Pa)
=>
=>
=>
=>
=>
=>
=>
=>
=>
=>
=>
=>
Gelling | Pressure (Pa) | Temperature (K) | 10 sec | 600 sec | 1800 sec |  |  |  | Cp0 (J/KgK)
[7 empty] | Thermal data |  | Cp1 (J/Kg)
K (W/Km)

## Geological layers
Geology layers for the eDrilling 3D Vizualization (not needed for simulation and diagnosis, 3D vizualisation only)
eDrilling supports the "Irap classic grid (ASCII)" format from Petrel. The file should have an .gri extension(i.e filename.gri). An example of the file is shown below.
Petrel's "Irap classic grid" header explanation
When reading the Irap classic ASCII grid format, Petrel reads the header data to place the grid in the XY-plane. To do this Petrel only uses min. values for the X- and Y- directions, the number of nodes and increment in each direction, together with the correct rotation from the X- direction. When the grid in the XY- plane is made, the Z- values for each node is read, starting with the node in the lower left corner(node 0,0), and is read row by row(J- direction first). The header consists of three lines: 1. First line: A number(code) not used by Petrel, Number of nodes in J-direction, X-increment(I-direction) an Y-increment(J-direction). 2. Second line: X-min value, X-max value, Y-min value and Y-max value. 3. Third line: Number of nodes in I-direction, Angle of rotation counter clockwise from X-axis in degrees, then two values read by Petrel. Undefined values in Irap classic ASCII format grid is set to 99999.0000 To indicate a new row in the grid, the Z-values are separated by a line shift
To Front Page

## wellSim hiDRILL Rig Data
Intellectus hiDRILL
Trip Tank Capacity | Pump output TT pump | TDS drilling torque max
(ltr) | (ltr) | (lb-ft)
10920 |  | 55250
Rig Pumps | Capacity (100%) | Efficiency | Max SPM | Max RPM | Actual PO
Pump # | (ltr/strk) | (%) |  |  | (ltr/strk)
Pump 1 |  |  |  |  | 0
Pump 2 |  |  |  |  | 0
Pump 3 |  |  |  |  | 0
0
Cement pump |  |  |  |  | 0
Surface lines | ID | Length | Vertical position of start | Vertical position of top | Vertical position of end | COMMENT
| (in) | (m) | (m) | (m) | (m)
Surface line (kelly, standpipe) | [5 empty] | (From mud pump to RKB)
Kill line:
Choke line:
Degasser line:
Vent line:
Return line: | [5 empty] | (From flowline to mud pit)
Back Pressure Line | 0 | 0 | 0 | 0 | 0 | Only if Managed Pressure Drilling
MPD Line Upstream | 0 | 0 | 0 | 0 | 0 | Only if Managed Pressure Drilling
MPD Line Downstream | 0 | 0 | 0 | 0 | 0 | Only if Managed Pressure Drilling
Sensor positions | Line | Distance from Start of line | Vertical position | Rig choke type: | Choke type | Rig choke type: | Choke type | MPD choke type: | Choke type
Sensor type |  | (m) | (m) | Choke opening (%) | CV value | Choke opening (%) | CV value | Choke opening (%) | CV value
|  |  |  | 0 |  | 0 |  | 0
|  |  |  | 10 |  | 10 |  | 10
|  |  |  | 20 |  | 20 |  | 20
|  |  |  | 30 |  | 30 |  | 30
|  |  |  | 40 |  | 40 |  | 40
|  |  |  | 50 |  | 50 |  | 50
|  |  |  | 60 |  | 60 |  | 60
|  |  |  | 70 |  | 70 |  | 70
|  |  |  | 80 |  | 80 |  | 80
|  |  |  | 90 |  | 90 |  | 90
|  |  |  | 100 |  | 100 |  | 100
Note on C3: Maximum torque
Note on A23: Out of degasser
Note on B32: To which of the above line does the sensor belong
Note on D32: Vertical position with reference to RKB
Note on A33: Pressure (P), temperature (T), both (PT)

## wellSim hiDRILL Formation
Formation name | TVD Top | MD | Density | Rock type | Specific Heat | Thermal Conductivity | Productivity index | Permeability | Porosity | Emod | Yield | Friction
(text) | (m) | (m) | (SG) |  | J/Kg*K | W/Km |  | millidarcy | %
Comments:
* All depths are with reference to RKB .
* For more accurate representation of the formations, formation properties that vary with depth within a formation must be specified vs. depth, e.g. using many data points per formation.
Note on B9: Top vertical depth with reference to RKB
Note on K9: Author: Used in Intellectus hiDRILL

## INFO Sheet - hide or delete (hidden)
NOTE: | NOTE: Example document info block. Can be copied to other sheets
This Excel document
contains metadata in | Doc number | TDS10191-6A |  | Version: | 6
named cells, in a hidden | Doc name | Standard input data
worksheet (METADATA). These are | Project number | 0
updated automatically from | Project name
Highstage if the workbook |  | Author | Reviewed |  | Approved
is opened with the EDIT |  | PRO | ;JN; |  | ;MS;
button | Date: | 2020-08-28 | 2020-08-28
These cells can be referred
from anywhere in the
document. Example:
=CreateDate'
The available meta-data are:
DocNo
DocName
Version
Alias
DocType
CreateDate
CreateBy
ReviewDate
ReviewBy
ApproveDate
ApproveBy |  | TDS10191-6A
CopyTo
EditDate
Workspace
Product
ChangeNote
ExpireDate
ActionNo
ActionType
ActionDescription

## METADATA (hidden)
HIDE THIS FIELD OR MOVE TO OTHER SHEET.
It contains metadata in named cells, which are updated automatically from Highstage if the workbook is opened with the EDIT button
These cells can be referred from anywhere in the document. Example: '=CreateDate'
DocNo:
TDS10191-6A
DocName:
Standard input data
Version
6
Alias
eLCDS-TDS-001
DocType
TDS
CreateDate:
2020-08-28
CreateBy:
PRO
ReviewDate:
2020-08-28
ReviewBy:
;JN;
ApproveDate:
ApproveBy:
;MS;
CopyTo:
EditDate:
2014-03-10
Workspace:
PRODUCTS
Product:
ChangeNote:
Minor updates
ExpireDate:
ActionNo:
ActionType:
ActionDescription: